## Selected DW parameters (hidden)
Table 2: Roaring Brook Water Quality Data (2017)
|  |  |  | Nitrate + Nitite-N | Turbidity | Total Organic Carbon | Iron | Mn
Standards/Criteria |  |  |  | mg/l | NTU | mg/l | mg/l | mg/l
Drinking water MCL2 |  |  |  | 10
Acute Aquatic Life Criteria
Chronic Aquatic Life Criteria | [6 empty] | 1
Oligotrophic criteria
Sampling Date | Sampling Group | Station | Depth of sample (m)
2016-03-22 | NHDES | Babbidge Deep Spot | 2 | ND | 0.5
2016-03-22 | NHDES | Babbidge Deep Spot | 6 | ND | 0.5
2016-08-16 | NHDES | Babbidge Deep Spot | 1.5 | ND |  | 3.3
2016-08-16 | NHDES | Babbidge Deep Spot | core(0-6)
2016-10-21 | VHB/DK/Keene | Babbidge Dam | 0
2016-10-21 | VHB/DK/Keene | Woodward Dam | 0
2016-10-21 | VHB/DK/Keene | RB-2 | 0
2017-04-27 | VHB/DK/Keene | Babbidge Deep Spot | 0
2017-04-27 | VHB/DK/Keene | Babbidge Deep Spot | core (0-7) |  | 0.3 | 4.6 | 0.13 | 0.019
2017-04-27 | VHB/DK/Keene | Woodward Deep Spot | 0
2017-04-27 | VHB/DK/Keene | Woodward Deep Spot | core (0-8) |  | 0.3 | 3.6 | 0.09 | 0.014
2017-04-27 | VHB/DK/Keene | W-3 | 0 |  | 0 | 2.9
2017-04-27 | VHB/DK/Keene | W-5 | 0 |  | 0.2 | 2.8
2017-04-27 | VHB/DK/Keene | W-6 | 0 |  | 0.1 | 6.4
2017-04-27 | VHB/DK/Keene | RB-1 | 0 |  | 0 | 3.7
2017-04-27 | VHB/DK/Keene | RB-2 | 0 |  | 0.2 | 4
2017-04-27 | VHB/DK/Keene | B-1 | 0 |  | 0 | 4
2017-04-27 | VHB/DK/Keene | B-3 | 0 |  | 0 | 4.7
2017-07-11 | NHDES | Babbidge Deep Spot | 1.5 | ND
2017-07-11 | NHDES | Babbidge Deep Spot | core (0-5)
2017-07-14 | VHB/DK/Keene | Babbidge Deep Spot | 0
2017-07-14 | VHB/DK/Keene | Babbidge Deep Spot | core (0-3) | <0.05 | 0.5 | 3.8 | 0.18 | 0.024
2017-07-14 | VHB/DK/Keene | Babbidge Deep Spot | 7 |  |  |  | 0.46 | 0.089
2017-07-14 | VHB/DK/Keene | Woodward Deep Spot | 0
2017-07-14 | VHB/DK/Keene | Woodward Deep Spot | core (0-4) | <0.05 | 0.2 | 3.3 | <0.06 | <0.01
2017-07-14 | VHB/DK/Keene | Woodward Deep Spot | 8 |  |  |  | 0.08 | 0.072
2017-07-14 | VHB/DK/Keene | W-3 | 0 |  | 0.2 | 2.8
2017-07-14 | VHB/DK/Keene | W-5 | 0 |  | 1.6 | 3.8
2017-07-14 | VHB/DK/Keene | W-6 | 0 |  | 0.4 | 9.3
2017-07-14 | VHB/DK/Keene | RB-1 | 0 |  | 0.2 | 4.1
2017-07-14 | VHB/DK/Keene | RB-2 | 0 |  | 0.2 | 4.9
2017-07-14 | VHB/DK/Keene | B-1 | 0 |  | 0.1 | 3.7
2017-07-14 | VHB/DK/Keene | B-3 | 0 |  | 0.1 | 8.1
2017-09-21 | VHB/DK/Keene | Babbidge Deep Spot | 0
2017-09-21 | VHB/DK/Keene | Babbidge Deep Spot | core (0-3) |  | 0.4 | 3.6 | 0.25 | 0.022
2017-09-21 | VHB/DK/Keene | Babbidge Deep Spot | 5
2017-09-21 | VHB/DK/Keene | Woodward Deep Spot | 0
2017-09-21 | VHB/DK/Keene | Woodward Deep Spot | core (0-6) |  | 0.4 | 4.4 | 0.06 | 0.018
2017-09-21 | VHB/DK/Keene | Woodward Deep Spot | 8
2017-09-21 | VHB/DK/Keene | W-3 | 0 |  | 0 | 2.8
2017-09-21 | VHB/DK/Keene | W-5 | 0 |  | 1.4 | 2.7
2017-09-21 | VHB/DK/Keene | W-6 | 0 |  | 1.4 | 8.2
2017-09-21 | VHB/DK/Keene | RB-1 | 0 |  | 0.1 | 3
2017-09-21 | VHB/DK/Keene | RB-2 | 0 |  | 0.3 | 3.3
2017-09-21 | VHB/DK/Keene | B-1 | 0 |  | 0 | 2.4
2017-09-21 | VHB/DK/Keene | B-3 | 0 |  | 0.1 | 5
1Where vaues were below detection limit, a value of 0.5(detection limit) was used for calculations
2Maximum Contamination Level (MCL) is based on NH Env-Wq 1700.
|  | Station | Depth | Nitrate + Nitite-N | Turbidity | Total Organic Carbon | Iron | Mn
| mean | Babbidge Deep Spot | core | ND | 0.4 | 4 | 0.18667 | 0.021667
|  | Babbidge Deep Spot | hypo | #DIV/0! | 0.5 | #DIV/0! | 0.46 | 0.089
|  | Woodward Deep Spot | core | ND | 0.3 | 3.7667 | 0.075 | 0.016
|  | Woodward Deep Spot | hypo | #DIV/0! | #DIV/0! | #DIV/0! | 0.08 | 0.072
|  | W-3 | 0 |  | 0.066667 | 2.8333
|  | W-5 | 0 |  | 1.0667 | 3.1
|  | W-6 | 0 |  | 0.63333 | 7.9667
|  | RB-1 | 0 |  | 0.1 | 3.6
|  | RB-2 | 0 |  | 0.23333 | 4.0667
|  | B-1 | 0 |  | 0.033333 | 3.3667
|  | B-3 | 0 |  | 0.066667 | 5.9333

## Pathogens (hidden)
Table 2: Roaring Brook Water Quality Data (2017)
|  |  |  | Fecal coliform | Total coliform | E coli
Standards/Criteria |  |  |  | #/100ml | #/100ml | #/100ml
Drinking water MCL2 |  |  |  |  | 0 | 0
Acute Aquatic Life Criteria
Chronic Aquatic Life Criteria
Oligotrophic criteria
Sampling Date | Sampling Group | Station | Depth of sample (m)
2016-03-22 | NHDES | Babbidge Deep Spot | 2
2016-03-22 | NHDES | Babbidge Deep Spot | 6
2016-08-16 | NHDES | Babbidge Deep Spot | 1.5
2016-08-16 | NHDES | Babbidge Deep Spot | core(0-6)
2016-10-21 | VHB/DK/Keene | Babbidge Dam | 0
2016-10-21 | VHB/DK/Keene | Woodward Dam | 0
2016-10-21 | VHB/DK/Keene | RB-2 | 0
2017-04-27 | VHB/DK/Keene | Babbidge Deep Spot | 0 | <1 | 51 | <1
2017-04-27 | VHB/DK/Keene | Babbidge Deep Spot | core (0-7)
2017-04-27 | VHB/DK/Keene | Woodward Deep Spot | 0 | <1 | 28 | <1
2017-04-27 | VHB/DK/Keene | Woodward Deep Spot | core (0-8)
2017-04-27 | VHB/DK/Keene | W-3 | 0 | <1 | >2420 | <1
2017-04-27 | VHB/DK/Keene | W-5 | 0 | <1 | 387 | 1
2017-04-27 | VHB/DK/Keene | W-6 | 0 | <1 | 1414 | <1
2017-04-27 | VHB/DK/Keene | RB-1 | 0 | 4.1 | 1203 | 2
2017-04-27 | VHB/DK/Keene | RB-2 | 0 | 2 | 1300 | 1
2017-04-27 | VHB/DK/Keene | B-1 | 0 | <1 | 921 | <1
2017-04-27 | VHB/DK/Keene | B-3 | 0 | <1 | 411 | <1
2017-07-11 | NHDES | Babbidge Deep Spot | 1.5
2017-07-11 | NHDES | Babbidge Deep Spot | core (0-5)
2017-07-14 | VHB/DK/Keene | Babbidge Deep Spot | 0 | 6.3 | 39 | 8
2017-07-14 | VHB/DK/Keene | Babbidge Deep Spot | core (0-3)
2017-07-14 | VHB/DK/Keene | Babbidge Deep Spot | 7
2017-07-14 | VHB/DK/Keene | Woodward Deep Spot | 0 | 3.1 | 76 | 4
2017-07-14 | VHB/DK/Keene | Woodward Deep Spot | core (0-4)
2017-07-14 | VHB/DK/Keene | Woodward Deep Spot | 8
2017-07-14 | VHB/DK/Keene | W-3 | 0 | 5.2 | 866 | 12
2017-07-14 | VHB/DK/Keene | W-5 | 0 | 52.9 | 1733 | 165
2017-07-14 | VHB/DK/Keene | W-6 | 0 | 55.6 | >2420 | 1099
2017-07-14 | VHB/DK/Keene | RB-1 | 0 | 6.3 | 579 | 15
2017-07-14 | VHB/DK/Keene | RB-2 | 0 | 22.8 | 286 | 27
2017-07-14 | VHB/DK/Keene | B-1 | 0 | 4.1 | 457 | 10
2017-07-14 | VHB/DK/Keene | B-3 | 0 | 7.5 | 326 | 9
2017-09-21 | VHB/DK/Keene | Babbidge Deep Spot | 0 | 3 | 197 | <1
2017-09-21 | VHB/DK/Keene | Babbidge Deep Spot | core (0-3)
2017-09-21 | VHB/DK/Keene | Babbidge Deep Spot | 5
2017-09-21 | VHB/DK/Keene | Woodward Deep Spot | 0 |  | 272 | 2
2017-09-21 | VHB/DK/Keene | Woodward Deep Spot | core (0-6)
2017-09-21 | VHB/DK/Keene | Woodward Deep Spot | 8
2017-09-21 | VHB/DK/Keene | W-3 | 0 | 3.1 | 308 | 16
2017-09-21 | VHB/DK/Keene | W-5 | 0 | 151.5 | 1203 | 291
2017-09-21 | VHB/DK/Keene | W-6 | 0 | 14.6 | >2420 | 49
2017-09-21 | VHB/DK/Keene | RB-1 | 0 | <1 | 649 | 12
2017-09-21 | VHB/DK/Keene | RB-2 | 0 | 16 | 1046 | 11
2017-09-21 | VHB/DK/Keene | B-1 | 0 | 3 | 687 | 7
2017-09-21 | VHB/DK/Keene | B-3 | 0 | <1 | 579 | 1
1Where vaues were below detection limit, a value of 0.5(detection limit) was used for calculations
2Maximum Contamination Level (MCL) is based on NH Env-Wq 1700.
|  | Station | Depth | Fecal coliform | Total coliform | E coli
| mean | Babbidge Deep Spot | 0 | 4.65 | 95.6667 | 8
|  | Babbidge Deep Spot | core | #DIV/0! | #DIV/0! | #DIV/0!
|  | Babbidge Deep Spot | hypo | #DIV/0! | #DIV/0! | #DIV/0!
|  | Woodward Deep Spot | 0 | #DIV/0! | #DIV/0! | #DIV/0!
|  | Woodward Deep Spot | core | #DIV/0! | #DIV/0! | #DIV/0!
|  | Woodward Deep Spot | hypo | #DIV/0! | #DIV/0! | #DIV/0!
|  | W-3 | 0 | 4.15 | 587 | 14
|  | W-5 | 0 | 102.2 | 1107.6667 | 152.3333
|  | W-6 | 0 | 35.1 | 1414 | 574
|  | RB-1 | 0 | 5.2 | 810.3333 | 9.6667
|  | RB-2 | 0 | 13.6 | 877.3333 | 13
|  | B-1 | 0 | 3.55 | 688.3333 | 8.5
|  | B-3 | 0 | 7.5 | 438.6667 | 5

## Trophic Data (hidden)
Table 2: Roaring Brook Trophic Parameter Data (2017)
|  |  |  | Total Phosphorus | Soluble Reactive Phosphorus | Chlorophyll a | Secchi Transparency | Total Nitrogen -N | TN/TP ratio (calculated)
Standards/Criteria |  |  |  | µg/l | µg/l | µg/l | m | mg/l
Drinking water MCL2
Acute Aquatic Life Criteria
Chronic Aquatic Life Criteria
Oligotrophic criteria |  |  |  | <8 |  | <3.3
Sampling Date | Sampling Group | Station | Depth of sample (m)
2016-03-22 | NHDES | Babbidge Deep Spot | 2 | 9.6 |  | 2.28 | 5.7 | ND
2016-03-22 | NHDES | Babbidge Deep Spot | 6 | 8.8 |  | 3.36 |  | ND
2016-08-16 | NHDES | Babbidge Deep Spot | 1.5 | <5.0 |  |  |  | ND
2016-08-16 | NHDES | Babbidge Deep Spot | core(0-6) |  |  | 4.02 | 5.7
2016-10-21 | VHB/DK/Keene | Babbidge Dam | 0 | 8
2016-10-21 | VHB/DK/Keene | Woodward Dam | 0 | 3.8
2016-10-21 | VHB/DK/Keene | RB-2 | 0 | 4.5
2017-04-27 | VHB/DK/Keene | Babbidge Deep Spot | 0
2017-04-27 | VHB/DK/Keene | Babbidge Deep Spot | core (0-7) | 5.8 | <1.0 | 1.3 | 5.4 | <0.100
2017-04-27 | VHB/DK/Keene | Woodward Deep Spot | 0
2017-04-27 | VHB/DK/Keene | Woodward Deep Spot | core (0-8) | 5.2 | <1.0 | 1.6 | 6.8 | <0.100
2017-04-27 | VHB/DK/Keene | W-3 | 0 | 2.1
2017-04-27 | VHB/DK/Keene | W-5 | 0 | 4.3
2017-04-27 | VHB/DK/Keene | W-6 | 0 | 10.3
2017-04-27 | VHB/DK/Keene | RB-1 | 0 | 4.2
2017-04-27 | VHB/DK/Keene | RB-2 | 0 | 3.8
2017-04-27 | VHB/DK/Keene | B-1 | 0 | 4.3
2017-04-27 | VHB/DK/Keene | B-3 | 0 | 4.4
2017-07-11 | NHDES | Babbidge Deep Spot | 1.5 | 7.52
2017-07-11 | NHDES | Babbidge Deep Spot | core (0-5) |  |  | 1.62 | 5.3
2017-07-14 | VHB/DK/Keene | Babbidge Deep Spot | 0
2017-07-14 | VHB/DK/Keene | Babbidge Deep Spot | core (0-3) | 7.4 | 1.5 | 2.2 | 4.4 | 0.399 | 53.9189
2017-07-14 | VHB/DK/Keene | Babbidge Deep Spot | 7 | 11.5 |  |  |  | 0.799 | 69.4783
2017-07-14 | VHB/DK/Keene | Woodward Deep Spot | 0
2017-07-14 | VHB/DK/Keene | Woodward Deep Spot | core (0-4) | 6.9 | <1.0 | 3.2 | 5.3 | 0.212 | 30.7246
2017-07-14 | VHB/DK/Keene | Woodward Deep Spot | 8 | 11.9 |  |  |  | 0.898 | 75.4622
2017-07-14 | VHB/DK/Keene | W-3 | 0 | 2.9
2017-07-14 | VHB/DK/Keene | W-5 | 0 | 10.1
2017-07-14 | VHB/DK/Keene | W-6 | 0 | 18.7
2017-07-14 | VHB/DK/Keene | RB-1 | 0 | 6
2017-07-14 | VHB/DK/Keene | RB-2 | 0 | 7.2
2017-07-14 | VHB/DK/Keene | B-1 | 0 | 4.1
2017-07-14 | VHB/DK/Keene | B-3 | 0 | 6.2
2017-09-21 | VHB/DK/Keene | Babbidge Deep Spot | 0
2017-09-21 | VHB/DK/Keene | Babbidge Deep Spot | core (0-3) | 4.8 | 1.2 | 3.6 | 5.3
2017-09-21 | VHB/DK/Keene | Babbidge Deep Spot | 5 | 8.3
2017-09-21 | VHB/DK/Keene | Woodward Deep Spot | 0
2017-09-21 | VHB/DK/Keene | Woodward Deep Spot | core (0-6) | 5.5 | <1.0 | 2.1 | 5.6
2017-09-21 | VHB/DK/Keene | Woodward Deep Spot | 8 | 7.3
2017-09-21 | VHB/DK/Keene | W-3 | 0 | 4.3
2017-09-21 | VHB/DK/Keene | W-5 | 0 | 5.5
2017-09-21 | VHB/DK/Keene | W-6 | 0 | 35.2
2017-09-21 | VHB/DK/Keene | RB-1 | 0 | 5.2
2017-09-21 | VHB/DK/Keene | RB-2 | 0 | 8
2017-09-21 | VHB/DK/Keene | B-1 | 0 | 5.2
2017-09-21 | VHB/DK/Keene | B-3 | 0 | 13.4
1Where vaues were below detection limit, a value of 0.5(detection limit) was used for calculations
2Maximum Contamination Level (MCL) is based on NH Env-Wq 1700.
|  | Station | Depth | Total Phosphorus | Soluble Reactive Phosphorus | Chlorophyll a | Secchi Transparency | Total Nitrogen -N | TN/TP ratio (calculated)
mean |  |  |  | µg/l | µg/l | µg/l | m | µg/l
|  | Babbidge Deep Spot | core | 6 | 1.35 | 2.548 | 5.22 | 399 | 53.9189
|  | Babbidge Deep Spot | hypo | 9.5333 | #DIV/0! |  | #DIV/0! | 799 | 69.4783
|  | Woodward Deep Spot | core | 5.8667 | <1 | 2.3 | 5.9 | 505.5 | 30.7246
|  | Woodward Deep Spot | hypo | 9.6 | #DIV/0! | #DIV/0! | #DIV/0! | 898 | 75.4622
|  | W-3 | 0 | 3.1
|  | W-5 | 0 | 6.6333
|  | W-6 | 0 | 21.4
|  | RB-1 | 0 | 5.1333
|  | RB-2 | 0 | 5.875
|  | B-1 | 0 | 4.5333
|  | B-3 | 0 | 8

## Profiles
Mirror Lake Deep Site Profile Data: Collected By DK Water Resource Consulting LLC
Mirror Lake 3-5-2019
| Depth | Temp | DO | Specific Conductance
| m | °C | mg/l | mS/cm
| 0 | 1 | 10.6 | 0.0921
| 1 | 2.9 | 9.5 | 0.0842
| 2 | 3.9 | 9.5 | 0.0839
| 3 | 3.9 | 8.8 | 0.0846
| 4 | 4 | 8.6 | 0.0846
| 5 | 4 | 9.4 | 0.0857
| 6 | 4 | 9.1 | 0.0877
| 7 | 4 | 9.1 | 0.0896
| 8 | 4.1 | 8.5 | 0.0912
| 9 | 4.1 | 7.7 | 0.0921
| 10 | 4.2 | 6.3 | 0.0949
| 11 | 4.2 | 6 | 0.0967
| 12 | 4.2 | 5.6 | 0.098
| 13 | 4.2 | 6.6 | 0.1055
Mirror Lake 2/26/2020
| Depth | Temp | DO | Specific Conductance
| m | °C | mg/l | mS/cm
| 0 | 0.9 | 11.2 | 0.0887
| 1 | 3.6 | 8.8 | 0.0828
| 2 | 4 | 8.9 | 0.0831
| 3 | 4.1 | 9 | 0.0849
| 4 | 4.1 | 9 | 0.0854
| 5 | 4.1 | 8.2 | 0.0863
| 6 | 4.1 | 8.4 | 0.0883
| 7 | 4.1 | 8.6 | 0.09
| 8 | 4.1 | 7.9 | 0.0934
| 9 | 4.1 | 8.1 | 0.0955
| 10 | 4.1 | 8.1 | 0.0973
| 11 | 4.3 | 4.1 | 0.1012
| 12 | 4.4 | 2.8 | 0.1063
| 13 | 4.8 | 0.1 | 0.1206
Mirror Lake 7/6/2020
| Depth | Temp | DO | Specific Conductance
| m | °C | mg/l | mS/cm
| 0 | 26.4 | 7.7 | 0.0833
| 1 | 26.3 | 7.5 | 0.0832
| 2 | 25.9 | 7.6 | 0.0832
| 3 | 25.4 | 7.1 | 0.0832
| 4 | 24.4 | 7.7 | 0.0835
| 5 | 20.5 | 9.8 | 0.0814
| 6 | 16 | 4.2 | 0.0812
| 7 | 14.5 | 3.4 | 0.0805
| 8 | 13.4 | 2.6 | 0.0801
| 9 | 12.7 | 1.8 | 0.0807
| 10 | 12.4 | 1.1 | 0.0811
| 11 | 12 | 0.1 | 0.0823
| 12 | 11.8 | 0.1 | 0.0891
| 13 | 11.6 | 0.1 | 0.0988
Mirror Lake 8/2/2020
| Depth | Temp | DO | Specific Conductance
| m | °C | mg/l | mS/cm
| 0 | 28.1 | 7.9 | 0.0831
| 1 | 28.1 | 7.5 | 0.0831
| 2 | 28.1 | 7.5 | 0.0831
| 3 | 27.8 | 7.4 | 0.0831
| 4 | 27.7 | 7 | 0.0833
| 5 | 23.9 | 8.9 | 0.0822
| 6 | 19.4 | 9.9 | 0.0817
| 7 | 16.2 | 0.7 | 0.0825
| 8 | 14.2 | 0.2 | 0.082
| 9 | 13 | 0.12 | 0.082
| 10 | 12.3 | 0.08 | 0.0876
| 11 | 12 | 0.08 | 0.0941
| 12 | 11.8 | 0.06 | 0.0979
| 13 | 11.6 | 0.06 | 0.1007
Mirror Lake 9/1/2020
| Depth | Temp | DO | Specific Conductance
| m | °C | mg/l | mS/cm
| 0 | 21.5 | 8.2 | 0.0826
| 1 | 21.5 | 8.2 | 0.0829
| 2 | 21.2 | 7.9 | 0.0827
| 3 | 20.9 | 8 | 0.0827
| 4 | 20.8 | 7.6 | 0.0829
| 5 | 20.8 | 7.4 | 0.0826
| 6 | 20.7 | 7.7 | 0.0827
| 7 | 20.4 | 7.1 | 0.0826
| 8 | 16 | 0.65 | 0.0845
| 9 | 13.4 | 0.16 | 0.0837
| 10 | 12.7 | 0.12 | 0.092
| 11 | 11.9 | 0.1 | 0.1019
| 12 | 11.7 | 0.09 | 0.1074
| 13 | 11.4 | 0.08 | 0.1253
Mirror Lake 10/1/2020
| Depth | Temp | DO | Specific Conductance
| m | °C | mg/l | mS/cm
| 0 | 19.3 | 8.3 | 0.083
| 1 | 19.3 | 8.2 | 0.083
| 2 | 19.3 | 8.1 | 0.083
| 3 | 19.3 | 8.2 | 0.083
| 4 | 19.2 | 8.2 | 0.083
| 5 | 18.8 | 7.9 | 0.083
| 6 | 18 | 7.6 | 0.083
| 7 | 17.8 | 7.1 | 0.083
| 8 | 17.5 | 6.4 | 0.083
| 9 | 16.1 | 2.5 | 0.084
| 10 | 13.3 | 0.15 | 0.094
| 11 | 12.5 | 0.11 | 0.106
| 12 | 11.8 | 0.09 | 0.116
| 13 | 11.5 | 0.08 | 0.123
Mirror Lake 11/5/2020
| Depth | Temp | DO | Specific Conductance
| m | °C | mg/l | mS/cm
| 0 | 7.9 | 10.9 | 0.0834
| 1 | 7.8 | 10.9 | 0.083
| 2 | 7.7 | 10.8 | 0.083
| 3 | 7.6 | 10.8 | 0.083
| 4 | 7.6 | 10.8 | 0.0829
| 5 | 7.5 | 10.7 | 0.083
| 6 | 7.5 | 10.7 | 0.0831
| 7 | 7.5 | 10.7 | 0.083
| 8 | 7.5 | 10.7 | 0.083
| 9 | 7.5 | 10.7 | 0.083
| 10 | 7.5 | 10.7 | 0.083
| 11 | 7.5 | 10.7 | 0.0831
| 12 | 7.4 | 10.6 | 0.0835
13
Mirror Lake 2/28/2021
| Depth | Temp | DO | Specific Conductance
| m | °C | mg/l | mS/cm
| 0 | 2 | 14.4 | 0.0909
| 1 | 2.7 | 13.5 | 0.0879
| 2 | 3.5 | 12.1 | 0.0867
| 3 | 3.7 | 11.5 | 0.0869
| 4 | 4.1 | 9 | 0.0863
| 5 | 4 | 9.6 | 0.0881
| 6 | 4 | 9.6 | 0.0877
| 7 | 4.1 | 8.4 | 0.0888
| 8 | 4 | 8.9 | 0.091
| 9 | 3.9 | 8.9 | 0.0941
| 10 | 3.9 | 8.8 | 0.098
| 11 | 4 | 6.4 | 0.1076
| 12 | 4.1 | 5 | 0.1166
13

## Field Data
Field Data Mirror Lake All Sites: Collected By DK Water Resource Consulting LLC
#3 Mirror Lake Deep Site
Parameter | 2019-03-05
Ice thickness (in) | 20
snow depth on ice (in) | 6
Site Depth (m) | 13
Secchi (m) | 2
pH | 6.7
Alkalinity gray | 7.9
Alkalinity pink | 10
Temperature | profile
Dissolved Oxygen | profile
Specific Conductance | profile
#3 Mirror Lake Deep Site
Parameter | 2020-02-26
Ice thickness (in) | 12
snow depth on ice (in) | 3
Site Depth (m) | 13
Secchi (m) | 4.1
pH | 6.7
Alkalinity gray (mg/l) | 9
Alkalinity pink (mg/l) | 10.5
Temperature (°C) | profile
Dissolved Oxygen (mg/l) | profile
Specific Conductance (mS/cm) | profile
| #3 Mirror Lake Deep Site | #10 Boat Landing | #5 Bowles Inlet | #9 Mirror Lake Drive | #4 Hersey Cove | #7 Beach Inlet | #8 Libby Cove
Parameter | 2020-07-06 | 2020-07-06 | 2020-07-06 | 2020-07-06 | 2020-07-06 | 2020-07-06 | 2020-07-06
Site Depth (m) | 13 | 1 | 1 | 1 | 1 | 1 | 1
Secchi (m) | 5.6
pH | 6.1 | 6.3 | 6.2 | 6.2 | 6.2 | 6.2 | 6.1
Alkalinity gray (mg/l) | 11.2 | 10.2 | 11 | 12.8 | 11.4 | 12.4 | 8.4
Alkalinity pink (mg/l) | 13.2 | 11.5 | 12.1 | 14.3 | 12.9 | 14 | 10.1
Temperature (°C) | profile | 26.3 | 26.5 | 26.9 | 26.7 | 26.3 | 26.4
Dissolved Oxygen (mg/l) | profile | 6.9 | 7.1 | 7.4 | 7.4 | 7.4 | 8
Specific Conductance (mS/cm) | profile | 0.0701 | 0.0841 | 0.0834 | 0.0822 | 0.0842 | 0.0836
| #3 Mirror Lake Deep Site | #10 Boat Landing | #5 Bowles Inlet | #9 Mirror Lake Drive | #4 Hersey Cove | #7 Beach Inlet | #8 Libby Cove
Parameter | 2020-08-02 | 2020-08-02 | 2020-08-02 | 2020-08-02 | 2020-08-02 | 2020-08-02 | 2020-08-02
Site Depth (m) | 13 | 1 | 1 | 1 | 1 | 1 | 1
Secchi (m) | 4.5
pH | 6.3 | 6.6 | 6.4 | 6.4 | 6.3 | 6.4 | 6.3
Alkalinity gray (mg/l) | 9.5 | 9.4 | 9.4 | 9.1 | 9.2 | 9.6 | 9.3
Alkalinity pink (mg/l) | 10.5 | 10.2 | 10.3 | 10.2 | 10.3 | 10.5 | 10.3
Temperature (°C) | profile | 28.5 | 28.5 | 28.5 | 28.3 | 28.4 | 28.4
Dissolved Oxygen (mg/l) | profile | 7.2 | 7.4 | 7.6 | 7.3 | 8.1 | 7.8
Specific Conductance (mS/cm) | profile | 0.083 | 0.0804 | 0.0828 | 0.083 | 0.0845 | 0.0827
| #3 Mirror Lake Deep Site | #10 Boat Landing | #5 Bowles Inlet | #9 Mirror Lake Drive | #4 Hersey Cove | #7 Beach Inlet | #8 Libby Cove
Parameter | 2020-09-01 | 2020-09-01 | 2020-09-01 | 2020-09-01 | 2020-09-01 | 2020-09-01 | 2020-09-01
Site Depth (m) | 13 | 1 | 1 | 1 | 1 | 1 | 1
Secchi (m) | 5.1
pH | 7.4 | 7.1 | 7.3 | 7.5 | 7.6 | 7.6 | 7.6
Alkalinity gray (mg/l) | 12 | 10 | 10.2 | 11 | 10.4 | 11 | 11
Alkalinity pink (mg/l) | 13.3 | 11 | 11 | 11.8 | 11.3 | 11.9 | 12.2
Temperature (°C) | profile | 22 | 21.8 | 21.8 | 21.7 | 21.6 | 22.4
Dissolved Oxygen (mg/l) | profile | 7.7 | 7.7 | 8 | 8.4 | 7.9 | 7.9
Specific Conductance (mS/cm) | profile | 0.0831 | 0.0829 | 0.0825 | 0.0824 | 0.0829 | 0.0829
| #3 Mirror Lake Deep Site | #10 Boat Landing | #5 Bowles Inlet | #9 Mirror Lake Drive | #4 Hersey Cove | #7 Beach Inlet | #8 Libby Cove
Parameter | 2020-10-01 | 2020-10-01 | 2020-10-01 | 2020-10-01 | 2020-10-01 | 2020-10-01 | 2020-10-01
Site Depth (m) | 13 | 1 | 1 | 1 | 1 | 1 | 1
Secchi (m) | 5.4
pH | 7.9 | 8.2 | 8.2 | 8.2 | 8.2 | 8 | 7.9
Alkalinity gray (mg/l) | 10.5 | 11.8 | 10.4 | 10.7 | 11.1 | 11 | 11.3
Alkalinity pink (mg/l) | 11.8 | 13.2 | 23.3 | 11.5 | 11.8 | 13.2 | 12.3
Temperature (°C) | profile | 18.5 | 18.9 | 19.1 | 19.2 | 18.8 | 19.2
Dissolved Oxygen (mg/l) | profile | 8.1 | 7.9 | 8 | 7.9 | 8.3 | 8.2
Specific Conductance (mS/cm) | profile | 0.084 | 0.083 | 0.083 | 0.083 | 0.083 | 0.083
| #3 Mirror Lake Deep Site | #10 Boat Landing | #5 Bowles Inlet | #9 Mirror Lake Drive | #4 Hersey Cove | #7 Beach Inlet | #8 Libby Cove
Parameter | 2020-11-05 | 2020-11-05 | 2020-11-05 | 2020-11-05 | 2020-11-05 | 2020-11-05 | 2020-11-05
Site Depth (m) | 12 | 1 | 1 | 1 | 1 | 1 | 1
Secchi (m) | 4.7
pH | 7.6 | 7.7 | 7.7 | 7.7 | 7.7 | 7.8 | 7.7
Alkalinity gray (mg/l) | 11 | 9.6 | 9.6 | 11.7 | 10
Alkalinity pink (mg/l) | 11.8 | 11.2 | 10.3 | 12.6 | 11.5
Temperature (°C) | profile | 7.2 | 7.7 | 8.2 | 8.4 | 8.2 | 7.9
Dissolved Oxygen (mg/l) | profile | 11.4 | 11 | 10.9 | 11.6 | 10.9 | 10.9
Specific Conductance (mS/cm) | profile | 0.0849 | 0.0835 | 0.0831 | 0.0826 | 0.0831 | 0.0839
#3 Mirror Lake Deep Site
Parameter | 2021-02-28
Ice thickness (in) | 18
snow depth on ice (in) | 4
Site Depth (m) | 12.5
Secchi (m) | 3.3
pH | 7.4
Alkalinity gray (mg/l)
Alkalinity pink (mg/l)
Temperature (°C) | profile
Dissolved Oxygen (mg/l) | profile
Specific Conductance (mS/cm) | profile

## Winter_2019and2020_lab_results
Site | Date | Depth | Chlorophyll a | Dissolved | Total
|  |  |  | "True" | Phosphorus
Color
|  | (meters) | (ug/l) | (CPU) | (ug/l)
3 Deep | 2019-03-05 | 0-3.0 | 1.3 |  | 11.6
3 Deep | 2019-03-05 | 5 |  |  | 8
3 Deep | 2019-03-05 | 12.5 |  |  | 9.2
3 Deep | 2020-02-26 | 0-3.0 | 2.3 | 28.1 | 12.7
3 Deep | 2020-02-26 | 5 |  |  | 6.6
3 Deep | 2020-02-26 | 12 |  |  | 11.4

## Summer_2020_lab_results
Site | Date | Time | Depth | Chlorophyll a | Dissolved | Total
[5 empty] | "True" | Phosphorus
Color
|  | (24:00) | (meters) | (ug/l) | (CPU) | (ug/l)
3 Deep | 2020-07-06 | 10:50 | 0-4.5 |  |  | 12.2
3 Deep | 2020-07-06 | 11:30 | 5 |  |  | 19.1
3 Deep | 2020-07-06 | 10:50 | 11.5 |  |  | 24.1
3 Deep | 2020-08-02 | 14:33 | 0-4.0 |  |  | 6.7
3 Deep | 2020-08-02 | 14:33 | 6 |  |  | 32.1
3 Deep | 2020-08-02 | 14:39 | 11.5 |  |  | 69
4 Hersey Cove | 2020-07-06 | 10:30 |  |  |  | 8.3
5 Bowles Inlet | 2020-07-06 | 10:15 |  |  |  | 6.9
7 Beach Inlet | 2020-07-06 | 10:35 |  |  |  | 7
8 Libby Cove | 2020-07-06 | 10:40 |  |  |  | 7.7
9 Mirror Lake Drive (MLD) | 2020-07-06 | 10:20 |  |  |  | 7.5
10 Boat Landing | 2020-07-06 | 10:00 |  |  |  | 8.1
4 Hersey Cove | 2020-08-02 | 13:55 | 0.5 |  |  | 8.6
5 Bowles Inlet | 2020-08-02 | 13:40 | 0.5 |  |  | 7.7
7 Beach Inlet | 2020-08-02 | 14:01 | 0.5 |  |  | 6.6
8 Libby Cove | 2020-08-02 | 14:08 | 0.5 |  |  | 6.5
9 Mirror Lake Drive (MLD) | 2020-08-02 | 13:48 | 0.5 |  |  | 7.3
10 Boat Landing | 2020-08-02 | 13:40 | 0.5 |  |  | 8.2